## LTE template - VIR
Dataset |  | Lab |  | Measurement |  | sample-material |  | sample-MEA |  | sample-Cell |  | sample-Method |  | Derived Data |  | Data
Key | Value | Key | Value | Key | Value | Key | Value | Key | Value | Key | Value | Key | Value | Key | Value | J / mA/cm² | Ewe / V
Author |  | comments |  | Direction |  | Anode_catalyst_material |  | MEA_Type |  | Cathode_Flow_Field |  | Cell_Temperature_(oC) |  | Onset_potential
collection_date |  | data_source |  | Current_or_Voltage_step |  | Anode_catalyst_particle_size |  | Anode_catalyst_loading_(mg/cm2) |  | Anode_Flow_Field |  | MEA_Area_(cm2) |  | Potential_at_2 A/cm2_(V)
comments |  | lab_environment |  | Holding_time_(s) |  | Anode_catalyst_support |  | Anode_layer_ionomer_content_(ionomer/catalyst ratio) |  | Porous_Transport_Layer_(thickness, PTFE, MPL), |  | Water_flow_rate_(mL/min*cm2) |  | Current_at_1.6V_(mA/cm2)
data_source_type |  | measurement |  | HFR measured_(Y or N) |  | Anode_catalyst_synthesis |  | Anode_catalyst_layer_thickness_(um) |  | Gas_diffusion_layer_(thickness, PTFE, MPL), |  | Outlet_pressure_(bar)
description |  | measurement_type |  |  |  | Cathode_catalyst_material |  | Anode_catalyst_layer_porosity |  |  |  | Break_in_procedure
institution | [5 empty] | Cathode_catalyst_particle_size |  | Cathode_catalyst_loading_(mg/cm2)
project | [5 empty] | Cathode_catalyst_support |  | Cathode_layer_ionomer_content_(ionomer/catalyst ratio)
sample_barcode | [5 empty] | Cathode_catalyst_synthesis |  | Cathode_catalyst_layer_thickness_(um)
tags | [5 empty] | Membrane_ionomer |  | Cathode_catalyst_layer_porosity
technology_type | [5 empty] | Membrane_thickness |  | Fabrication_type
title | [5 empty] | Membrane_IEC |  | MEA_type
Membrane_preparation_conditions

## LTE template - Durability
Dataset |  | Lab |  | Measurement |  | sample-material |  | sample-MEA |  | sample-Cell |  | sample-Method |  | Derived Data |  | Data
Key | Value | Key | Value | Key | Value | Key | Value | Key | Value | Key | Value | Key | Value | Key | Value | J / mA/cm² or V / mV | Time (min)
Author |  | comments |  | Voltage_setpoint_(V) |  | Anode_catalyst_material |  | MEA_Type |  | Cathode_Flow_Field |  | Cell_Temperature_(oC) |  | V initial (V)
collection_date |  | data_source |  | Current_setpoint_(mA/cm2) |  | Anode_catalyst_particle_size |  | Anode_catalyst_loading_(mg/cm2) |  | Anode_Flow_Field |  | MEA_Area_(cm2) |  | V final (V)
comments |  | lab_environment |  | Time_increment |  | Anode_catalyst_support |  | Anode_layer_ionomer_content_(ionomer/catalyst ratio) |  | Porous_Transport_Layer_(thickness, PTFE, MPL), |  | Water_flow_rate_(mL/min*cm2) |  | I initial (mA/cm2)
data_source_type |  | measurement |  |  |  | Anode_catalyst_synthesis |  | Anode_catalyst_layer_thickness_(um) |  | Gas_diffusion_layer_(thickness, PTFE, MPL), |  | Outlet_pressure_(bar) |  | I final (mA/cm2)
description |  | measurement_type |  |  |  | Cathode_catalyst_material |  | Anode_catalyst_layer_porosity |  |  |  | Break_in_procedure |  | T final
institution | [5 empty] | Cathode_catalyst_particle_size |  | Cathode_catalyst_loading_(mg/cm2)
project | [5 empty] | Cathode_catalyst_support |  | Cathode_layer_ionomer_content_(ionomer/catalyst ratio)
sample_barcode | [5 empty] | Cathode_catalyst_synthesis |  | Cathode_catalyst_layer_thickness_(um)
tags | [5 empty] | Membrane_ionomer |  | Cathode_catalyst_layer_porosity
technology_type | [5 empty] | Membrane_thickness |  | Fabrication_type
title | [5 empty] | Membrane_IEC |  | MEA_type
Membrane_preparation_conditions
Note on V4: Nemanja Danilovic: can adjust these

## LTE template - EIS
Dataset |  | Lab |  | Measurement |  | sample-material |  | sample-MEA |  | sample-Cell |  | sample-Method |  | Derived Data |  | Data
Field | Value | Field | Value | Field | Value | Field | Value | Field | Value | Field | Value | Field | Value | Field | Value | Im (z) (Ohm-cm) | Re (Z) (Ohm-cm)
Author |  | comments |  | OCV (V) |  | Anode_catalyst_material |  | MEA_Type |  | Cathode_Flow_Field |  | Cell_Temperature_(oC) |  | HFR
collection_date |  | data_source |  | V-DC (V) |  | Anode_catalyst_particle_size |  | Anode_catalyst_loading_(mg/cm2) |  | Anode_Flow_Field |  | MEA_Area_(cm2) |  | LFR
comments |  | lab_environment |  | I-DC (mA/cm2) |  | Anode_catalyst_support |  | Anode_layer_ionomer_content_(ionomer/catalyst ratio) |  | Porous_Transport_Layer_(thickness, PTFE, MPL), |  | Water_flow_rate_(mL/min*cm2)
data_source_type |  | measurement |  | V-AC (mV) |  | Anode_catalyst_synthesis |  | Anode_catalyst_layer_thickness_(um) |  | Gas_diffusion_layer_(thickness, PTFE, MPL), |  | Outlet_pressure_(bar)
description |  | measurement_type |  | I-AC (mA/cm2) |  | Cathode_catalyst_material |  | Anode_catalyst_layer_porosity |  |  |  | Break_in_procedure
institution | [5 empty] | Cathode_catalyst_particle_size |  | Cathode_catalyst_loading_(mg/cm2)
project | [5 empty] | Cathode_catalyst_support |  | Cathode_layer_ionomer_content_(ionomer/catalyst ratio)
sample_barcode | [5 empty] | Cathode_catalyst_synthesis |  | Cathode_catalyst_layer_thickness_(um)
tags | [5 empty] | Membrane_ionomer |  | Cathode_catalyst_layer_porosity
technology_type | [5 empty] | Membrane_thickness |  | Fabrication_type
title | [5 empty] | Membrane_IEC |  | MEA_type
Membrane_preparation_conditions